## Pinout
Pin | DSO-138 |  | DSO-150 | Comment | Same | Connector
PA0 | ADCIN | Analog In | ADCIN | Analog In | Y
PA1 | VSENSEL2 | Voltage Sensitivity Sel 2 | SENSEL0 | Voltage Sensitivity Sel 0 | N
PA2 | VSENSEL1 | Voltage Sensitivity Sel 1 | SENSEL1 | Voltage Sensitivity Sel 1 | N
PA3 | CPLSEL | Coupling Mode (AC/DC/GND) | SENSEL2 | Voltage Sensitivity Sel 2 | N
PA4 | TP11 | NC | SENSEL3 | Voltage Sensitivity Sel 3 | N
PA5 | TP12 | NC | CPLSEL | Coupling Mode (AC/DC/GND) | N
PA6 | V-MON | Voltage Monitor | LCD_nRD | Display Read | N
PA7 | TESTSIG | Test Signal | PA7 | Test Signal (Not labeled…) | Y | DSO-150 Spare IO Header
PA8 | TRIG | Trigger In | TRIG | Trigger In | Y
PA9 | TX | Uart Tx | TX | Uart Tx | Y | UART Header
PA10 | RX | UART Rx | RX | UART Rx | Y | UART Header
PA11 | USBDM | USB DM | USBDM | NC | Y | DSO-138 USB Header
PA12 | USBDP | USB DP | USBDP | NC | Y | DSO-138 USB Header
PA13 | SWDIO | Prog SWDIO | SWDIO | Prog SWDIO | Y | SWD Port
PA14 | SWCLK | Prog SWCLK | SWCLK | Prog SWCLK | Y | SWD Port
PA15 | LED | LED | PA15 | LED (Not Labeled) | Y | DSO-150 Spare IO Header
PB0 | DB0 | Display Data | DB0 | Display Data / Rotary Encoder A | Y/N
PB1 | DB1 | Display Data | DB1 | Display Data / Rotary Encoder B | Y/N
PB2 | DB2 | Display Data (Jmp to GND) | DB2 | Display Data (Jmp to GND) | Y/N
PB3 | DB3 | Display Data | DB3 | Display Data / Rotary Button | Y/N
PB4 | DB4 | Display Data | DB4 | Display Data / V-DIV Button | Y/N
PB5 | DB5 | Display Data | DB5 | Display Data / SEC-DIV Button | Y/N
PB6 | DB6 | Display Data | DB6 | Display Data / TRIGGER Button | Y/N
PB7 | DB7 | Display Data | DB7 | Display Data / OK Button | Y/N
PB8 | TL_PWM | Trigger Level | TL_PWM | Trigger Level | Y
PB9 | VGEN | Voltage Generation | LCD_nRESET | Display Reset | N
PB10 | LCD_nRD | Display Read | SCL | I2C for EEPROM | N
PB11 | LCD_nRESET | Display Reset | SDA | I2C for EEPROM | N
PB12 | BTN4 | SEL Button | AMPSEL | Test Signal Amplitude | N | DSO-150 Spare IO Header
PB13 | BTN3 | - Button | PB13 |  | N | DSO-150 Spare IO Header
PB14 | BTN2 | + Button | PB14 |  | N | DSO-150 Spare IO Header
PB15 | BTN1 | OK Button | PB15 |  | N | DSO-150 Spare IO Header
PC13 | LCD_nCS | Display Chip Select | LCD_nCS | Display Chip Select | Y
PC14 | LCD_RS | Display Ctrl | LCD_RS | Display Ctrl | Y
PC15 | LCD_nWR | Display Write | LCD_nWR | Display Write | Y

## Questions
Questions
VSENSEL1/VSENSEL2/CPLSEL | How does this work on DSO-138?
V-MON/VGEN | How does this work on DSO-138?
AMPSEL | How does this work on DSO-150?
Dual Button/Display Use | How does this work on DSO-150?

## Range Selection
DSO-150
| Sel0 | Sel1 | Sel2 | Sel3
| 0 | 0 | 0 | x | x10
| 1 | 0 | 0 | x | GND
| 0 | 1 | 0 | x | NC
| 1 | 1 | 0 | x | x40
| 0 | 0 | 1 | x | x1
| 1 | 0 | 1 | x | x20
| 0 | 1 | 1 | x | x2
| 1 | 1 | 1 | x | x4
| x | x | x | 0 | High Range Filter
| x | x | x | 1 | Low Range Filter
Timebase | Voltage
10uS | 5mV
20uS | 10mV
50uS | 20mV
0.1mS | 50mV
0.2mS | 0.1V
0.5mS | 0.2V
1mS | 0.5V
2mS | 1V
5mS | 2V
10mS | 5V
20mS | 10V
50mS | 20V
0.1S
0.2S
0.5S
1S
2S
5S
10S
20S
50S
100S
200S
500S

## asm Sampling Routine
ASM Vars
keepSampling = true
sIndex = 0
if DELAY < 0
| ldrh | r9,sIndex | Load sIndex Value into r9
top_1:
| ldrb | r0,keepSampling | while(keepSampling)
| cbz | r0,finished_1
| ldr | r1,=0x40012400 | load ADC1 base Adress, ADC2 = +0x400
| ldr | r0,[r1,#0x4C] | get and save ADC1 DR
| strh | r0,[ch1,r9,lsl#1]
| ldr | r0,[r1,#0x44] | get and save ADC2 DR
| strh | r0,[ch1,r9,lsl#1]
| ldr | r1,=0x40010800 | Load GPIOA address
| ldr | r0,[r1,#0x08] | Get and Save GPIOA IDR
| strh | r0,[[dCH],r9,lsl#1]
| adds | r9,#1 | Increment Index
| cmp | r9,[nSamp] | If (Index == NUM_SAMPLES)
| bne | not_overflowed_1
| mov | R9,#0
| stmfd | sp!,{r9,[keepSampling],[sIndex],[triggered],[ch1],[ch2],[dCH],[lCtrl]}
| bl | snapMicros | r0 contains the 32bit result
| ldmfd | sp!,{r9,[keepSampling],[sIndex],[triggered],[ch1],[ch2],[dCH],[lCtrl]}
notOverflowed_1:
| strh | r9,[[sIndex]] | Save Index
| ldrb | r0,[[triggered]] | if (triggered)
| cbz | r0,notTriggered_1
| adds | [lCtr],#1 | lCtr++
| cmp | [lCtr],[halfSamples | if (lCtrl == NUM_SAMPLES/2)
| beq | finished_1
notTriggered_1:
| b | top_1
finished_1:
else if DELAY == 0
else

## features
Compile Options
1 or 2 Analog Channels
1/2/3 Digital Channels
Buttons Only or Rotary only or Buttons + Rotary
Allow Waveform Storage/Recall
Buffer size
Operational Options
Trigger on Raising, Falling, Change
Trigger on Analog/digital Waveforms
Digital Waveform Enable/Draw Hight
Data Display On/Off
Use DMA for ADC?
Draw Stat at cursor
Long/Short Button Presses
Setup Menu